## features_and_limitations
Year | Authors | Paper type | Features | Limitations | Reference
2022 | L. H. Blumenschein, M. Koehler, N. S. Usevitch, E. W. Hawkes, D. C. Rucker and A. M. Okamura | T | Allows actuation between two shapes, Used to shape helical tendon paths | Non-linear buckling and wrinkling buckled point has lower stiffness than rest of tube | https://doi.org/10.1109/TRO.2021.3115230
2022 | E. Franco | T | Nonlinear controller achieves consistent regulation with no overshoot, Observer compensates effect of external forces | Larger diameters require higher control effort | https://doi.org/10.1109/LCSYS.2022.3175385
2022 | I. Exarchos, K. Wang, B. H. Do, F. Stroppa, M. M. Coad and A. M. Okamura | T | Four discrete joints optimised to achieve four different targets, Joint angle is controlled by varying the stiffness (via layer jamming) | Limited rotation and bending | https://doi.org/10.1109/ICRA46639.2022.9811611
2022 | Y. Satake and H. Ishii | G | Develops pitch-up motion based on heat welding, Maintains bending shape, Variable stiffness (via heat welding) | Weight at robot tip limits mobility | https://doi.org/10.1109/LRA.2022.3153724
2022 | P. E. Glick, I. Adibnazari, D. Drotman, D. Ruffatto and M. T. Tolley | S | Branching improved reachability and enabled anchoring, Pouch anchoring reduces friction effects | Limited by internal friction and head-on collisions | https://doi.org/10.3389/frobt.2022.838913
2022 | M. M. Premarathna, R. K. Weerasinghe, N. N. Peiris, A. L. Kulasekera and P. C. Dassanayake | S | sPAM divided into groups, instead of single series, This sPAM arrangement decreased bending angle | Asymmetry in sPAM configuration lead to variance in RS and LS steering | https://doi.org/10.1109/MERCon55799.2022.9906266
2022 | M. M. Hausladen, B. Zhao, M. S. Kubala, L. F. Francis, T. M. Kowalewski and C. J. Ellison | A | Growth achieved via local photopolymerisation to solidify monomer solution before it exits illuminated region, Tuning chemistry allows for varying mechanical and physical properties | Growth timescale limited to light source positioning, Growth length limited by available monomer volume | https://doi.org/10.1073/pnas.2201776119
2022 | S. Grazioso, A. Tedesco, R. Sabella, S. Fusco, M. Selvaggio, L. Duraccio, E. De Benedetto, A. Lanzotti and L. Angrisani | S | Thermocouple wire everts with robot body | - | https://doi.org/10.1109/mn55117.2022.9887783
2022 | S. Grazioso, A. Tedesco, R. Sabella, S. Fusco, M. Selvaggio, L. Duraccio, E. De Benedetto, A. Lanzotti, D. Dallet and L. Angrisani | S | Thermocouple wire everts with robot body | - | https://doi.org/10.1109/INSCIT55544.2022.9913747
2022 | K. Tadakuma, M. Kawakami and H. Furukawa | S | Branching at arbitrary points using self-healing material | Self-healing reduces time response of system | https://doi.org/10.20965/jrm.2022.p0234
2023 | T. Takahashi, M. Watanabe, K. Abe, K. Tadakuma, N. Saiki, M. Konyo and S. Tadokoro | S | Inserts multi-joint links into structure to increase rigidity and payload capacity | Can only move along Z- axis, Rigid links limit aperture size robot can pass through | https://doi.org/10.1109/LRA.2022.3221340
2022 | M. Selvaggio, S. Grazioso, S. Fusco, R. Sabella, G. A. Fontanelli, G. Di Gironimo, B. Siciliano and A. Lanzotti | S | Larger fPAM diameter and denser material types maximise robot curvature | Effect of friction and tension on results not considered | https://doi.org/10.1007/978-3-031-15928-2_106
2022 | S. Wang and L. H. Blumenschein | T | Representation split into spatial curve to describe geometry and kinematic curve to approximate spatial curve | Workspace volume decreases as number of segments is increased | https://doi.org/10.1109/IROS47612.2022.9981430
2022 | N. G. Kim and J. -H. Ryu | A | Fabricated with hyperelastic material (latex), Bulging and shape-locking capabilities | Viscoelastic properties of latex limit repeatability, Risk of bursting | https://doi.org/10.1002/aisy.202200264
2023 | Z. Wu, M. D. I. Reyzabal, S. M. H. Sadati, H. Liu, S. Ourselin, D. Leff, R. K. Katzschmann, K. Rhode and C. Bergeles | T | 10-20 \% error between simulation and experimental results for curvature values, First physics-based model for tendon-driven growing robots | Eversion unstable at large time steps, High eversion velocity leads to buckling | https://doi.org/10.1109/LRA.2023.3234823
2022 | M. Bryant, C. Watson and T. K. Morimoto | S | Tactile curvature sensors integrated onto pouches and distributed along body, Uniform stiffness along length of robot (as opposed to attaching sensors directly causing stiffness mismatch) | Noise corrupts sensor measurements, so many measurements are needed for sufficient curvature sensing performance | https://doi.org/10.1109/IROS47612.2022.9981273
2024 | A. M. Kübler, S. Urdaneta Rivera, F. B. Raphael, J. Förster, R. Siegwart and A. M. Okamura | A | Novel cPAM steering- Each pouch selectively actuated at tip, High DoF using with few control inputs | Functionality depends on manufacturing methods - limited by human skills and 3d printing resolution | https://doi.org/10.1109/RoboSoft55895.2023.10122091
2023 | S. Deglurkar, C. Xiao, L. F. Gockowski, M. T. Valentine and E. W. Hawkes | S | Sensing-control-actuation loops embedded within sPAMs to steer robot towards heat source, Localised actuator response | Slow response | http://arxiv.org/abs/2301.07362
2021 | T. Abrar, F. Putzu, A. Ataka, H. Godaba and K. Althoefer | A | High manoeuvring and bending capability, Sharp bending, Stiffness control (by controlling pouch and main chamber pressure) | Continuously changing shape limits control | https://doi.org/10.1109/ICRA48506.2021.9561873
2021 | P. Berthet-Rayne, S. M. H. Sadati, G. Petrou, N. Patel, S. Giannarou, D. R. Leff, C. Bergeles | G | Miniaturised growing element | Poor pressure resistance, High internal friction | https://doi.org/10.1109/LRA.2021.3068676
2021 | A. M. Gruebele, A. C. Zerbe, M. M. Coad, A. M. Okamura and M. R. Cutkosky | S | Senses environment around (temperature, humidity) and within (stiffness) the robot, Allows for shape reconstruction of robot | Sensor protection equipment limits bending | https://doi.org/10.1109/RoboSoft51838.2021.9479345
2021 | T. Takahashi, K. Tadakuma, M. Watanabe, E. Takane, N. Hookabe, H. Kajiahara, T. Yamasaki, M. Konyo and S. Tadokoro | S | Selectable extension direction, Retractable function | Requires larger container / space, Risk of tube deformation at increased lengths | https://doi.org/10.1109/LRA.2021.3073653
2021 | D. A. Haggerty, N. D. Naclerio and E. W. Hawkes | S | High reachability and large workspace, Permits retraction and Limited by pressure, reducing growth speed | Unable to fit through gaps smaller than diameter, Additional weight makes it difficult to pass through gaps | https://doi.org/10.1109/LRA.2021.3072858
2021 | J. -H. Kim, J. Jang, S. -M. Lee, S. -G. Jeong, Y. -J. Kim and J. -H. Ryu | S | Origami inspired material feeding tooltip mechanism, Camera remains at tip during steering | Vision segmentation and pressure regulation lead to delays | https://doi.org/10.1109/LRA.2021.3068936
2021 | P. Auf der Maur, B. Djambazi, Y. Haberthür, P. Hörmann, A. Kübler, M. Lustenberger, S. Sigrist, O. Vigen, J. Förster, F. Achermann, E. Hampp, R. K. Katzschmann, R. Siegwart | G | Enables shape change and steerability, Portable, decentralised pressure supply | Cannot direct motion properly in open spaces, Rigid head reduces shrinking capability | https://doi.org/10.1109/RoboSoft51838.2021.9479192
2021 | W. E. Heap, N. D. Naclerio, M. M. Coad, S. -G. Jeong, E. W. Hawkes | S | Internal camera mount tooltip mechanism, Can pass through apertures smaller than its diameter | Actuator force limited by strain, Limited change in orientation | https://doi.org/10.1109/IROS51168.2021.9636697
2021 | N. D. Naclerio, A. Karsai, M. Murray-Cooper, Y. Ozkan-Aydin, E. Aydin, D. I. Goldman and E. W. Hawkes | G | Tip extension reduces drag, Force modulation and control | Can only be used for shallow soil depths, Lift force eventually saturates | https://doi.org/10.1126/scirobotics.abe2922
2020 | C. Watson and T. K. Morimoto | T | Real-time autonomous position and orientation control, Does not require map of environment | Limited applications- magnetic sensors need to be placed in workspace, Limited accuracy | https://doi.org/10.1109/LRA.2020.2972890
2021 | E. Del Dottore, A. Mondini and B. Mazzolai | S | Sensorised head, Light sensing capability | Only senses certain wavelengths of light | https://doi.org/10.1109/RoboSoft51838.2021.9479220
2021 | M. Li, R. Obregon, J. J. Heit, A. Norbash, E. W. Hawkes and T. K. Morimoto | G | Millimetre scale, Improved bending and navigation compared to conventional catheter | Requires manual labour, User needs to orient the tip manually | https://doi.org/10.1109/TMRB.2021.3069984
2021 | R. Jitosho, N. Agharese, A. Okamura and Z. Manchester | T | Simulator runs in real time and handles environmental interactions, Amendable to motion planning | Limited by computational constraints | https://doi.org/10.1109/ICRA48506.2021.9561420
2023 | F. Stroppa, M. Selvaggio, N. Agharese, M. Luo, L. H. Blumenschein, E. W. Hawkes, A. M. Okamura | T | Shared autonomy between human and operator to increase situational awareness | Human lacks autonomy during retraction | http://arxiv.org/abs/2108.00677
2021 | S. Grazioso, A. Tedesco, M. Selvaggio, S. Debei, S. Chiodini, E. De Benedetto, G. Di Gironimo and A. Lanzotti | S | Enables remote measurement tasks and sensor delivery | Complex motion analysis | https://doi.org/10.1109/MetroInd4.0IoT51437.2021.9488477
2020 | S. Wang, R. Zhang, D. A. Haggerty, N. D. Naclerio and E. W. Hawkes | A | More reachable than non-locking robot within the workspace, Multiple curvatures and configurations | Manipulation only in two dimensions, Adding more tendons increases friction | https://doi.org/10.1109/ICRA40945.2020.9197311
2020 | M. Selvaggio, L. A. Ramirez, N. D. Naclerio, B. Siciliano and E. W. Hawkes | S | Predicts interaction forces, Variation of air pressure in muscle actuators changes flexural rigidity | Deformation can occur from variation of air pressure, transforming wrinkling to bending or vice versa | https://doi.org/10.1109/ICRA40945.2020.9196587
2020 | Y. Satake, A. Takanishi and H. Ishii | A | Shape can be varied by changing inner pressure, Stable due to heat welding | Needs a wall to bend around, One DOF less than other steerable robots | https://doi.org/10.1109/TMECH.2020.2999467
2020 | M. M. Coad, R. P. Thomasson, L. H. Blumenschein, N. S. Usevitch, E. W. Hawkes and A. M. Okamura | S | Does not disturb the environment during growth, Prevents buckling during retraction | Requires stronger steering actuators, Rigid retraction device limits gap sizes robot can pass through | https://doi.org/10.1109/LRA.2020.2970629
2020 | N. D. Naclerio and E. W. Hawkes | A | Low hysteresis, Ability to fold when depressurised | Limited contraction, Limited to simple movements | https://doi.org/10.1109/LRA.2020.2976309
2020 | A. Ataka, T. Abrar, F. Putzu, H. Godaba and K. Althoefer | T | Variable stiffness (by varying pressure of pouches), 3 DOF manipulator | Limited control, Trade-off between safety and accuracy | https://doi.org/10.1109/IROS45743.2020.9341785
2020 | J. D. Greer, L. H. Blumenschein, R. Alterovitz, E. W. Hawkes and A. M. Okamura | S | Uses obstacle interaction for navigation | Limited growth, Inaccurate tip predictions for multiple obstacle interactions | https://doi.org/10.1177/0278364920903774
2020 | A. Saxena, E. M. Pauli, R. S. Haluck, B. Fell and J. Moore | G | Reduces insertion force and rubbing, therefore reducing intestinal damage | Requires high user skill level | https://doi.org/10.1115/1.4046433
2020 | B. H. Do, V. Banashek and A. M. Okamura | A | Distributed stiffness control (via layer jamming), Controls/ prevents buckling | Jamming may affect tube inflation | https://doi.org/10.1109/ICRA40945.2020.9197237
2020 | S. -G. Jeong, M. M. Coad, L. H. Blumenschein, M. Luo, U. Mehmood, J. H. Kim, A. M. Okamura and J. -H. Ryu | S | Tip mount remains at robot tip during retraction, Incorporates retraction without buckling | Additional weight at tip reduces maneuverability, Rigid outer cap so it can't pass through small apertures | https://doi.org/10.1109/IROS45743.2020.9340950
2020 | A. Ataka, T. Abrar, F. Putzu, H. Godaba and K. Althoefer | T | Variable stiffness (by varying internal pressure), Can control tip's position and orientation | Inaccurate kinematic model- does not consider friction and there is a limited number of sensors used | https://doi.org/10.1109/LRA.2020.2976326
2020 | H. El-Hussieny, I. A. Hameed and J. -H. Ryu | T | Enables closed-loop control of robot | Limited by irreversible growing and actuation constraints | https://doi.org/10.1109/ACCESS.2020.3041616
2020 | T. Takahashi, M. Watanabe, K. Tadakuma, M. Konyo and S. Tadokoro | S | Water is used as internal fluid to increase ground pressure, Retracting motion using hydrostatic skeleton | Increased weight of internal fluid restricts maneuverability | https://doi.org/10.1109/LRA.2020.3019736
2020 | S. K. Talas, B. A. Baydere, T. Altinsoy, C. Tutcu and E. Samur | G | Active steering by controlling extension speed, Variable stiffness (controlling tubing pressure) | Limited position control, Not entirely soft | https://doi.org/10.1089/soro.2019.0083
2019 | J. Luong, P. Glick, A. Ong, M. S. deVries, S. Sandin, E. W. Hawkes | G | Permits retraction, Corrosion resistant | Ability to withstand hydrostatic stresses | https://doi.org/10.1109/ROBOSOFT.2019.8722730
2019 | D. A. Haggerty, N. D. Naclerio and E. W. Hawkes | S | Model incorporates transverse and axial buckling modes | Model fails to capture coupling between buckles in close proximity | https://doi.org/10.1109/IROS40897.2019.8968137
2019 | T. Abrar, F. Putzu, J. Konstantinova and K. Althoefer | A | Extends when pressure is increased, Low weight and natural compliance | Loss of power collapses whole structure | https://doi.org/10.1109/ROBOSOFT.2019.8722787
2019 | F. Stroppa, M. Luo, G. Gerboni, M. M. Coad, J. M. Walker and A. M. Okamura | T | Comprises a one DOF gripper, Gesture-based control | Lacks autonomy, Limited tasks | http://arxiv.org/abs/1910.13000
2019 | C. Tutcu, B. A. Baydere, S. K. Talas and E. Samur | T | Pressurised tube stiffness, Active steering through independent control of actuator and tendon pressures in 3 DOF | Buckling, Error increases with length | https://doi.org/10.1177/0278364919893438
2020 | M. M. Coad, L. H. Blumenschein, S. Cutler, J. A. Reyna Zepeda, N. D. Naclerio, H. El-Hussieny, U. Mehmood, J. -H. Ryu, E. W. Hawkes and A. M. Okamura | G | Capability to navigate through small apertures | Slow growth speed, Lack of shape morphing at tip (due to rigid camera), Unable to retract after growth | https://doi.org/10.1109/MRA.2019.2947538
2015 | V. Falkenhahn, T. Mahl, A. Hildebrandt, R. Neumann and O. Sawodny | T | Capability to navigate through small apertures | Slow growth speed, Lack of shape morphing at tip (due to rigid camera), Unable to retract after growth | https://doi.org/10.1109/TRO.2015.2496826
2020 | A. Sadeghi, E. Del Dottore, A. Mondini and B. Mazzolai | G | Obstacle avoidance using PLA, without sensory perception or bending control, Bending control | Limited curvature / bending angle | https://doi.org/10.1089/soro.2019.0025
2019 | E. Del Dottore, A. Mondini, A. Sadeghi and B. Mazzolai | T | Global movement split into two paths / trajectories | Noise and curvature affect ability in reaching | https://doi.org/10.3389/frobt.2019.00045
2018 | L. H. Blumenschein, N. S. Usevitch, B. H. Do, E. W. Hawkes and A. M. Okamura | A | Helical body grasping possible, High dexterity and workspace | Limited curvature | https://doi.org/10.1109/ROBOSOFT.2018.8404927
2018 | F. Putzu, T. Abrar and K. Althoefer | G | Variable stiffness (by controlling pressure), Elongates linearly | Unable to lengthen at forces greater than 4 N, Lacks control over direction of eversion | https://doi.org/10.1109/BIOROB.2018.8487848
2018 | J. D. Greer, L. H. Blumenschein, A. M. Okamura and E. W. Hawkes | S | Utilises obstacle collision for open loop navigation | Erreneous steering, Complex | https://doi.org/10.1109/ICRA.2018.8460777
2018 | N. D. Naclerio, C. M. Hubicki, Y. O. Aydin, D. I. Goldman and E. W. Hawkes | G | Single DOF, Depth can be increased with higher pressure | Device does not pass beyond 4cm, Stops growing when resisting force of medium is greater than the force the robot applies to environment | https://doi.org/10.1109/IROS.2018.8593530
2018 | H. El-Hussieny, U. Mehmood, Z. Mehdi, S. -G. Jeong, M. Usman, E. W. Hawkes, A. M. Okamura and J. -H. Ryu | S | Maps human bending commands into movements, Roll-over free capability | Trade-off between DOF controlled by human and accuracy in orientation measurements, Limited workspace in position mode | https://doi.org/10.1109/IROS.2018.8593896
2018 | L. H. Blumenschein, L. T. Gan, J. A. Fan, A. M. Okamura and E. W. Hawkes | G | Uses single tip-breaking mechanism, Active shape change | Limited to shapes with low surface curvature, Requires manual labour | https://doi.org/10.1109/LRA.2018.2793303
2019 | J. D. Greer, T. K. Morimoto, A. M. Okamura and E. W. Hawkes | T | Controlled through decoupled steering, Corrections can be made during growth | Environmental contact as the entire length of the robot body moves during steering | https://doi.org/10.1089/soro.2018.0034
2018 | E. Del Dottore, A. Mondini, A. Sadeghi and B. Mazzolai | T | Navigates through environment by responding to stimuli, Model can also be used for control and analysis of movement | Melted filament shortens after each deposition, leading to systematic errors | https://doi.org/10.1109/ROBOSOFT.2018.8404891
2017 | P. Slade, A. Gruebele, Z. Hammond, M. Raitor, A. M. Okamura and E. W. Hawkes | G | Variable stiffness (by controlling internal pressure), Reduction in shear and normal forces | Limited steerability | https://doi.org/10.1109/IROS.2017.8202154
2016 | H. Dehghani, C. R. Welch, A. Pourghodrat, C. A. Nelson, D. Oleynikov, P. Dasgupta and B. S. Terry | A | Eliminates friction, Reduces risk of buckling | Performance affected by fluid pressure, Risk of thermal tissue damage | https://doi.org/10.1080/03091902.2016.1275853
2017 | A. Sadeghi, A. Mondini and B. Mazzolai | G | Bending capability, Sensing capability | Low resistivity of humidity sensors leads to overheating, Buckling effect limits spring's force | https://doi.org/10.1089/soro.2016.0080
2016 | A. Sadeghi, A. Mondini, E. Del Dottore, V. Mattoli, L. Beccai, S. Taccola, C. Lucarotti, M. Totaro and B. Mazzolai | G | Fast growing speed, PLA changes to ductile phase to permit bending to to follow or avoid stimulus | Growing mechanism becomes unstable at heavier loads, Bending limited by lateral pressure of soil | https://doi.org/10.1088/1748-3190/12/1/015001
2017 | L. H. Blumenschein, A. M. Okamura and E. W. Hawkes | T | Quasi-static force balance | Complex model due to inherent compliance, Apical extension limited to surface area | https://doi.org/10.1007/978-3-319-63537-8_45
2017 | E. W. Hawkes, L. H. Blumenschein, J. D. Greer and A. M. Okamura | S | Navigates toward light using camera, Directional control | Limited resolution due to closely packed pouches | https://doi.org/10.1126/scirobotics.aan3028
2024 | C. Girerd, A. Alvarez, E. W. Hawkes and T. K. Morimoto | S | Tip-scrunching mechanism to provide accessible working channel at any point during deployment | High friction between tail and working channel, limiting growth length and increasing pressure requirements | https://doi.org/10.1109/TRO.2024.3370088
2024 | A. A. Valdivia, M. A. Rezqalla, S. E. Swann and L. H. Blumenschein | G | Array of eversion growing robot pins, providing shape-changing haptic interface; passive, string-actuated reeling mechanism; compact system | Limited height (depending on amount of available material) compared to other growing pin systems; hysterisis limits smooth transitions during growth | https://doi.org/10.1109/ROBOSOFT60065.2024.10522001
2024 | M. Al-Dubooni, C. Wong and K. Althoefer | S | Hybrid eversion-continuum robot design; continuum robot placed at tip of eversion robot to enable highly localized steering and sharp bending | Rigid internal steering mechanism limits robot compliance; tip-mount cap is friction fit, causing continuum robot to irreversibly slide off | https://doi.org/10.1109/IROS58592.2024.10801985
2024 | H. Yong, F. Xu, C. Li, H. Ding and Z. Wu | A | Coaxially nested cavity structure, extending synchronously; inner cavity inverts to enable grasping, outer cavity everts to enable tip extension; kinematic model to control steering and tip extension | Higher buckling tendencies when navigating curved paths | https://doi.org/10.1109/ICRA57147.2024.10610986
2024 | S. Al Harthy, S. M. H. Sadati, Z. Wu, C. A. Seneci and C. Bergeles | S | Functionalization of working flluid for both actuation and stiffening, miniaturization potential, high stiffness ratio | Requires continuous heating, tip-growth limited to compliant state | https://doi.org/10.1109/ISMR63436.2024.10585688
2024 | J. Davy, N. J. Greenidge, S. Kim, L. J. Tinsley, P. Lloyd, J. H. Chandler, R. A. Harris, T. K. Morimoto and P. Valdastri | S | Robot outer body doped with magnetic particle-based silicone for active steering; material-level response; can potentially be coupled with sensorless sensing | Layer needed to be thin to avoid hampering the robot’s; magnetic layer needs to be thin to prevent it from hampering robot's flexibility so this limits the magnetic volume; outer magnetic platform needs to be placed very close to the robot | https://doi.org/10.1109/LRA.2024.3412637
2024 | L. Behnke, B. H. Do, S. Eristoff and R. Kramer-Bottiglio | S | Investigated self-interactions of eversion robots when navigating tight junctions; provides design framework for successful navigation | Only tested on simplified pathways | https://doi.org/10.1109/ROBOSOFT60065.2024.10522034
2024 | B. Saldarriaga, C. A. Seneci, S. M. H. Sadati, Z. Wu, K. Rhode and C. Bergeles | A | Laser-welding LDPE sheets; thin, strong weld lines; airtight welds | Higher leakage tendency compared to heat sealing | https://doi.org/10.1109/CASE59546.2024.10711736
2024 | J. Dinkel, D. Weinmann, P. P. Pott and M. B. Schäfer | G | Material scrunching at the base to enable accessible working channel; working channel reduced buckling and improved retraction; colonoscopy-based application | Friction between robot body and working channel impedes motion; jamming of scrunched material | https://doi.org/10.1515/cdbme-2024-2045
2024 | K. Borvorntanajanya, S. Treratanakulchai, F. R. y. Rodriguez and E. Franco | T | Model-based tip-tracking via pressure regulation | - | https://doi.org/10.1109/TMRB.2024.3474059
2024 | P. Vartholomeos, Z. Wu, S. M. H. Sadati and C. Bergeles | T | Lumped parameter dynamic model comparing physics to experimental data | Increased errors between experimental data and simulation at higher eversion pressures | https://doi.org/10.1109/ICRA57147.2024.10611157
2024 | Y. Satake, H. Ishii and S. Hirai | A | Real-time heat welding of branches for simultaneous operation of multiple tips and buckling prevention | No actuation/ bending mechanism, carrying mechanism components placed externally so they may come in contact with the surroundings | https://doi.org/10.1109/LRA.2024.3469817
2024 | D. Kaleel, B. Clement and K. Althoefer | A | Hydraulic PAM steering via volumetric pouch inflation | Weight of pouches may limit use cases | https://doi.org/10.1016/j.ifacol.2024.10.033
2024 | D. Seo, N. G. Kim and J. -H. Ryu | S | Modular vine with mini-vines pnematically everting to push growth of the main sleeve, decouples pressure between inflatable structure and working channel for accessible working channel | Possibly limited to larger scales | https://doi.org/10.1109/LRA.2024.3426322
2024 | S. N. Boateng, S. Singh, M. Ugur, S. Wang, M. Kramer, I. Osei, O. Sobek, M. O. Martinez, F. Z. Temel, L. H. Blumenschein | G | Scrunched at base, combines vine robot with RESCUE rollers to increase DoF | Internal steering reduces compliance of system | https://doi.org/10.1109/SSRR62954.2024.10770037
2024 | C. McFarland, A. Dhawan, R. Kumari, C. Council, M. Coad and N. Hanson | G | Tested for SaR in field, portable, can transverse debris and rubble | Sensors limited compliance and eversion speed, high shear forces due to external sensor mount | https://doi.org/10.1109/SSRR62954.2024.10770046
2024 | O. G. Osele, K. Barhydt, N. Cerone, A. M. Okamura and H. Harry Asada | S | Tip-clutching winch for robot to anchor to and reconfigure itself, overlapping belt friction increases pulling forces | Requires winch to be positioned within robot's environment(which is not always possible) | https://doi.org/10.1109/ICRA57147.2024.10610362
2024 | W. E. Heap, S. Man, V. Bassari, S. Nguyen, E. B. Yao, N. A. Tripathi, N. D. Naclerio, E. W. Hawkes | G | Largest vine (and soft) robot to date, 91cm diameter and 33m length, umbrella-like tip-mount | Tip-mount interferes with robot compliance | https://doi.org/10.1109/MRA.2024.3487326
2025 | N. G. Kim, N. J. Greenidge, J. Davy, S. Park, J. H. Chandler, J. -H. Ryu and P. Valdastri | S | External actuation of magnetic tip, tip-localized high-curvature steering, rigid magentic component does not affect robot compliance | Smaller magnetic tips lead to reduced magnetic volume, reducing effectiveness when down-scaling | https://doi.org/10.1089/soro.2023.0182
2024 | A. Astar, O. Nurcan, E. Demirel, E. Ozen, O. Kutlar and F. Stroppa | T | Pseudo-rigid body method to develop design otpimizer controller based on kinematics | Do not take dynamics into account | https://doi.org/10.48550/arXiv.2501.00368
2024 | M. Faqih, A. Ataka, A. I. Cahyadi and Y. K. Badriawan | T | Deep reinforcement learning to navigate unknown, cluttered environments | Distance sensing and target reaching is limited | https://doi.org/10.1109/ICITEE62483.2024.10808984
2024 | G. Dimas, P. G. Kalozoumis, P. Vartholomeos and D. K. Iakovidis | T | A* path planning of robot with localization based on 3D magnetic resonance images | Relies on effective local steering strategies | https://doi.org/10.1109/BIOROB60516.2024.10719744
2024 | R. Wu and S. Mintchev | A | Modular vine with multiple interconnected tubes, reduces retraction forces at tip by decoupling retraction and inflation pressures, tubes are in-line with central-axis increasing stability | Sensitive to Capstan forces so limited use in curved pathways; higher jamming tendency in curved or constrained paths | https://doi.org/10.1109/IROS58592.2024.10801415
2024 | D. Ragab, E. Rendon-Morales, K. Althoefer and H. Godaba | G | Electroadhesive pads on placed on bi-modular vine body to increase payload and grasping forces | Limited scalability, electroadhesive pads can hamper robot flexibility during eversion | https://doi.org/10.1109/IROS58592.2024.10802690
2024 | B. H. Do, S. Wu, R. R. Zhao and A. M. Okamura | G | Multi-segment stiffness change via layer jamming, simple fabrication, improved response time (vs. Do et al., 2020) | Scalablity comes at the cost of the effectiveness of layer jamming | https://doi.org/10.1089/soro.2023.0120
2025 | A. Giri, C. Girerd, J. Cervera-Torralba, M. T. Tolley and T. K. Morimoto | S | Linear actuator/ anchoring module placed inside growing robot to enable steering along curved paths | Sharp bends reduce efficiency of inchworm motion | https://doi.org/10.1109/TMECH.2025.3535876
2025 | Z. Wu, H. Sadati, P. Vartholomeos, M. E. M. Abdelaziz, B. Temelkuran, G. Petrou, T. Booth, J. Shapey | G | Tip-localized FBG-based force sensing; placed on internal steering catheter to prevent the sensor from being affected by dynamic eversion motion; smallest eversion robot (2mm) | Sheath-catheter misalignment; miniature size leads to challenges in pressure transmissiona long robot | https://kclpure.kcl.ac.uk/ws/portalfiles/portal/326850910/IROS2025_Spine_Intervention.pdf
2025 | J. Davy, T. P. Dean, N. J. Greenidge, B. Calmé, P. Lloyd, J. H. Chandler, P. Valdastri | S | Robot actuated via magnetorheological fluid, which is also used for steering; high magnetic volume without compromising on robot size or flexibility | Magnetic platform needs to be within very close proximity to the robot | https://doi.org/10.1002/aisy.202400827
2018 | M. Kayser, L. Cai, S. Falcone, C. Bader, N. Inglessis, B. Darweesh and N. Owman | A | Additive manufacturing growth via fiberglass- winding and weaving mechanism; fabrication sequence controls tube geometries and segment patterns | Fibers are fabricated in parallel, often leading to collisions; lack of precise localization as no sensors are deployed | https://doi.org/10.1126/scirobotics.aau5630
2023 | C. Suulker, S. Skach, D. Kaleel, T. Abrar, Z. Murtaza, D. Suulker and K. Althoefer | S | Soft fabric cap slipped onto tip of robot; maintains position at tip without compromising compliance | Extra layers (e.g. for jamming, or steering pouches) limit cap usability by blocking robot movement; Cap falls of during retraction | https://doi.org/10.1109/IROS55552.2023.10341377
2023 | H. El-Hussieny, I. A. Hameed and A. B. Zaky | T | NMPC to control robot movement via non-linear adaptive kinematics model | - | https://doi.org/10.3390/app13042601
2022 | R. Manoj, A. H, A. Asokan, A. A. R, K. T. Abraham and D. G | G | String-based tip mount, pulled during retraction to apply forces to the tip; Rollers at the head unit to prevent buckling | No method for tool insertion | https://doi.org/10.1109/INDICON56171.2022.10039866
2023 | Y. Satake and H. Ishii | T | Path-planning method for heat-welding-based growing robots; generates paths with constant bending angles | Bending motion is irreversible due to welding; external forces can deform the yaw-axis bending leading to path errors | https://doi.org/10.1109/LRA.2023.3260705
2023 | G. Bianchi, A. Agoni and S. Cinquemani | S | Multi-segmented shape-locking via re-closable velcrostraps; reversible shape locking | Shape-locking mechanism requires additional external components | https://doi.org/10.1007/s42235-023-00369-3
2023 | A. M. Kübler, S. U. Rivera, F. B. Raphael, J. Förster, R. Siegwart and A. M. Okamura | S | Compares the performance of pouch motors (+ quick actuation resonse), cPAMs (+ best bending performance, more robust), and fPAMs (pre-stretching fabrics leads to stronger bends and higher contractions) | - | https://doi.org/10.1109/ROBOSOFT55895.2023.10122091
2023 | F. Przybylski, Y. Adagolodjo, A. Mîra, G. Cerruti, J. Dequidt, C. Duriez and P. Berthet-Rayne | T | Geometrical representation and parametrization of growing robots physics; local analysis based on FEM model at the tip | - | https://doi.org/10.1109/ROBOSOFT55895.2023.10122073
2023 | R. Jitosho, S. Simón-Trench, A. M. Okamura and B. H. Do | S | Multi-bending; passive shape locking via hooks and loops; configuration can be chosen at time of deployment; easy fabrication | Does not provide idealized bending (high disturbances when locking bends) | https://doi.org/10.1109/ROBOSOFT55895.2023.10122027
2023 | F. Fuentes and L. H. Blumenschein | S | Variable stiffness via foam sprayed on the external robot body at arbitrary locations, as the foam dries it expands and stiffens; passively maintains rigidity and structure | Slow response time (~1hr); external foam can damage sensitive environments | https://doi.org/10.1109/ROBOSOFT55895.2023.10122104
2023 | C. McFarland and M. M. Coad | T | Studies the collapse of growing robots under their own weight for the first time; found that larger diameters collapse at larger lengths, and sharper launch angles improve performance | Does not consider effects of external loading or deflection (which usually affects collapse) | https://doi.org/10.1109/ROBOSOFT55895.2023.10122006
2023 | F. Aljaber, A. Hassan, T. Abrar, I. Vitanov and K. Althoefer | G | Gripping 'fingers' via eversion and bending robot mechanism; grips difficult-to-reach objects; local curvature tracking via vision-based approach | Non-linear effects not accounted for in curvature estimation model, leading to errors at high pressures | https://doi.org/10.1109/ROBOSOFT55895.2023.10121998
2023 | M. R. Mitchell, C. McFarland and M. M. Coad | S | Pressure sensors embedded inside steering pouches to detect forces along the robot's length; uses pressure-force relationship to determine contact forces; withstands change in robot configuration without compromising functionality | Inaccurate pressures when high pressures are applied on the sides; reduced sensitivity with larger contact areas due to smaller pocket deformation | https://doi.org/10.1109/ROBOSOFT55895.2023.10122112
2023 | N. Agharese and A. M. Okamura | A | Discrete bends and shape locking along the robot length by securing folds in the body; compares bend formation via ultrasonic welding, adhesive tape, and rigid connectors | - | https://doi.org/10.48550/arXiv.2306.01166
2023 | C. Suulker, S. Skach and K. Althoefer | A | Braided elastic bands integrated into robot body to create material imbalances between the two materials, improving bending | Steering only in one direction; predetermined shape | https://doi.org/10.48550/arXiv.2305.17720
2023 | A. Ataka and A. P. Sandiwan | T | Deep reinforcement learning; superior to and requires less information on robot states than Jacobian controllers | Only performs on simplified environments | https://doi.org/10.1109/ICCAR57134.2023.10151740
2023 | G. Han, D. Seo, J. -H. Ryu and T. -H. Kwon | G | Directional excavation with planar motion and retraction capabilities; high curvature and sharp steering capabilities within a limited radius | Limited to planar motion; limited buckling control; cannot achieve multiple bends | https://doi.org/10.1007/s11440-023-02073-2
2023 | E. Del Dottore, A. Mondini, D. Bray and B. Mazzolai | S | Sensorised additive-manufacturing robot tip; provides constant airflow by deploying a fan at the base to improve circulation; Uses PCL filament due to its lower melting point | No steering capabilities; PCL leads to high plotting friction, slippage during growth (as PCL is sticky), and irregular deposition (due to lower melting point slowing down cooling times) | https://doi.org/10.1007/978-3-031-38857-6_15
2006 | D. Mishima, T. Aoki and S. Hirose | G | Introduces the concept of eversion growing robots by presenting a tool capable of navigating rubble via pressure-driven eversion; string-mount wire-rewinding device to ensure head unit does not precede the robot | No steering capabilities; high friction during retraction when the robot is bent | https://doi.org/10.1177/0278364906061159
2023 | Z. Wu, S. M. H. Sadati, K. Rhode and C. Bergeles | T | Autonomous steering framework with feedback from stereovision camera system and mechanics models | Difficulty in steering arounf sharp curves due to friction between the robot and environment | https://doi.org/10.1109/LRA.2023.3322091
2024 | S. Deglurkar, C. Xiao, L. Gockowski, M. T. Valentine and E. W. Hawkes | S | Material-level response to steer the robot in the direction of light and/or heat; uses phase-changing fluid encased within steering pouches which increases pouch pressure during phase change, leading to bending | Response is too slow for the provided application (fast acting fires); needs to withstand higher temperatures for the provided application | https://doi.org/10.1109/LRA.2023.3329760
2024 | N. G. Kim, D. Seo, S. Park and J. -H. Ryu | A | Retraction mechanism- as the retraction channel is inflated, a sealing ring moves forward. When depressurised, the sealing ring automatically moves backwards, inverting the robot; inner channel can be used for tool transmission during retraction | Performance highly depends on the retraction channel size | https://doi.org/10.1109/LRA.2023.3341697
2024 | M. J. Mendoza, N. D. Naclerio and E. W. Hawkes | S | Can achieve tight curvatures and exert high forces simultaneously; variable stiffness via layer jamming (jamming pouches arranged in series along sides of robot and can be inflated independently) | Heavily manual manufacturing of the growing robot tube/ structure, which may lead to discrepancies between samples | https://doi.org/10.1109/ICRA57147.2024.10610845
2021 | J. -H. Kim, J. Jang, S. -M. Lee, S. -G. Jeong, Y. -J. Kim and J. -H. Ryu | S | Tip-localized steering via twisted string actuators positioned inside the robot at the tip; high curvature, lightweight internal steering mechanism; retraction device at the tip | Rigid tip component, limiting compliance; too heavy to achieve 3D motion | https://doi.org/10.1109/LRA.2021.3068936
2023 | F. Fuentes and L. H. Blumenschein | S | Localization and mapping method for eversion robots based on collisions and deformations around obstacles | High error rate in environments with low obstacle densities/ open environments | https://doi.org/10.1109/IROS55552.2023.10341705
2023 | X. Pi, I. A. Szczech and L. Cao | A | Flexible, incompressible retraction tube inside eversion robot: as the robot tail is retracted, forces at the tip become unbalanced due to the retraction tube leading to buckle-free retraction | Buckling still occurs for curved configurations; growth length limited by retraction tube length | https://doi.org/10.1109/IROS55552.2023.10342214
2023 | K. E. Tennakoon, G. S. Subasingha, J. A. Sewwandhi, A. L. Kulasekera and P. C. Dassanayake | G | Growth, steering and buckle-free retraction in underwater applications; shows that tip force decreases with increased depths | Robot velocity becomes highly dependent on water depth | https://doi.org/10.1109/MERCon60487.2023.10355439
2023 | D. Kaleel, B. Clement and K. Althoefer | T | Uses helium as pressurization medium to achieve bouyancy and floating in air | Kinematic model overly simplified and does not take external environment into account | https://doi.org/10.1109/ICCMA59762.2023.10374973
2023 | E. Frias-Miranda, A. Srivastava, S. Wang and L. H. Blumenschein | S | Contact sensing tip cap placed at the robot head to retrieve tip position at every instant | - | https://doi.org/10.1109/IROS55552.2023.10342238
2023 | A. Raines, A. Lewis, J. Hwee and B. Hannaford | S | Infers environmental changes (e.g. pipe diameter) via pressure and acoustic signal sensing at the robot base; | Post-processed without giving real-time data; tested on simplified, freely growing robot with no consideration of external noise | https://doi.org/10.1109/ROBOSOFT55895.2023.10122088
2019 | F. Putzu, T. Abrar, J. Konstantinova and K. Althoefer | G | Endoscopic eversion robot with high insertion depth and low shear forces so safer for navigating mucosal lining | High frictional forces when inserting surgical tools through the lumen | https://www.hamlynsymposium.org/wp-content/uploads/2021/08/Proceedings_HSMR19-compressed.pdf
2022 | Ameya Pore∗, Nicola Piccinelli∗, Giacomo De Rossi∗, Matteo Piano, A. Pore, N. Piccinelli, G. De Rossi, M. Piano, D. Meli, D. Dall’Alba, R. Muradore and P. Fiorini | G | Colonoscopy robot capable of retraction; wrapping mechanism of robot around a tube at the base for retraction | Buckling during retraction; passive steering, partly actuated by pushing from the base | https://www.hamlynsymposium.org/wp-content/uploads/2022/08/HSMR22-Proceedings-FINAL.pdf
2020 | T. Abrar, A. Hassan, F. Putzu, H. Godaba, A. Ataka and K. Althoefer | A | Inhomogeneous actuator design, with cylindrical upper half that everts and conical lower half that inverts; higher tip displacement and actuation strain than steering pouches | Adhesive sealing puts it at risk of leakage and stress at high pressures | https://doi.org/10.1007/978-3-030-63486-5_4
2023 | J. Hwee, A. Lewis, A. Raines and B. Hannaford | T | Contact force and pose estimation via inflated beam theory | High errors and inaccuracies when using nylon as the model assumes the material is isotropic, but fabric is anisotropic | https://doi.org/10.1109/ROBOSOFT55895.2023.10122115
2021 | J. Hwee, A. Lewis, R. A. Bly, K. S. Moe and B. Hannaford | G | Multi-element system; Dual balloon eversion robot with passive steering- one balloon seals either the trachea or oesophagus, the other balloon grows through the alternative airway | High shear due to contact-based steering; directional growth not controleld | https://doi.org/10.1109/ISMR48346.2021.9661552
2011 | H. Tsukagoshi, N. Arai, I. Kiryu and A. Kitagawa and Ato Kitagawa | S | First steerable eversion robot; steering via two flexible flat tubes placed inside the robot, which are pulled independently to achieve bending | High internal friction due to wrinkle formation when bending along curved paths; steering via traction makes it difficult to transmit sufficient forces to navigate sharp curves | https://doi.org/10.20965/ijat.2011.p0516
2024 | H. El-Hussieny and I. A. Hameed | T | Deep reinforcement learning for decision making during navigation; shape adapts in response to the environmeny; based on a discrete set of actions | Limits precise motion compared to continuous action space approaches | https://doi.org/10.1109/ACCESS.2024.3375340
2024 | E. Del Dottore, A. Mondini, N. Rowe and B. Mazzolai | S | Additive manufacturing with a sensorized tip; Growth orientation dictated by external stimuli; Adapts material properties to self-support, grow axially, or perform twining-like motion | FDM technique limitations: slow, irreversible, no retraction | https://doi.org/10.1126/scirobotics.adi5908